## Sheet1
front | back
What is Bandwidth? | is the wise use of available bandwidth to achieve specific goals.
What does multiplexing do? | Achieves Efficiency
What does spreading do? | Achieved privacy and anti-jamming
What is multiplexing? | Multiplexing is the set of techniques that allows the simultaneous transmission of multiple signals across a single data link. As data and telecommunications use increases, so does traffic.
What is MUX? | Multiplexer
What is DEMUX? | Demultiplexer
How does a MUX DEMUX work? | N lines of input through 1 link n channels to n output lines
What are the 3 categories of Multiplexing? | Frequency-division, Wavelength-Division, and Time-division
How does FDM work? | FDM Frequency-division Multiplexing is an analog technique that combines analog singles. The sum of each of these baseband analog singles is used to create the final signal.
What is WDM? | Wavelength-Division Multiplexing technique to combine optical signals
How do prisms work in WDM? | Prism bends a beam of light based on the angle of incidence and frequency
What is shared in TDM? | Time
What is shared in FDM? | Bandwidth
How does TDM work? | TDM is a digital multiplexing technique for combining several low-rate channels into one high-rate one.
What is required for the output link to guarantee the flow of data? | The data rate of the output link must be N times the data rate of the flow of N data. Sp that T(Frame) = 3 * N
What is the transition proprieties of Synchronous TDM? | the data rate of the link is n times faster, and the unit duration is n times shorter.
What are the 3 strategies for handing disparity in the input data rate? | Multilevel multiplexing, Multiple slot allocation, and Pulse stuffing
How does Multilevel multiplexing work? | Takes two inputs and puts them into one output into another input
How does Multiple-slot multiplexing work? | Takes one input and outputs them to two (splits) to another MUX input
How does Pulse Stuffing work? | Make the highest input rate the dominant data rate. Add dummy bits to input lines with lower rates. Also called bit padding or bit stuffing
What is required to prevent bits from being received by the wrong channel in TDM? | Bit framing using a synchronization pattern. For example 101, pads a pattern of these bits to the front of each frame.
What method does Telephone companies use? | TDM thru a hierarchy of digital signals called Digital Signal (DS)
What method does Second Gen cellphone companies use? | Synchronous TDM
How wide is the bandwidth for Second Gen cell phones? | 30 kHz
How many users can share the band in Second Gen cell phones? | 6
How does Spread Spectrum (SS) work? | combine signals from different sources to fit into a larger bandwidth, but our goals are to prevent eavesdropping and jamming. To achieve these goals, spread spectrum techniques add redundancy.
What is FHSS? | Frequency hopping spread spectrum
How does FHSS Work? | M different carrier frequencies that are modulated by the source signal A pseudorandom code generator (PN) creates a k-bit pattern for every hoping period Th
What is FHSS Advantages? | Intruders have to keep guessing the next frequency. M different stations can sue the same Bss if the multiple FSK (MFSK) used for modulation.
What is DSSS? | Replace each data bit with n bits using a spreading. Each bit is assigned a code of n bits called chips. The chip rate is n * bit rate.
Where is DSSS Used? | Used in Wireless LAN