## Sheet1
list user modules | workstations, servers, devices
what is CM | Control module
what do CM do | provide bridge or routing, control logic and regulate access, provide wireless connectivity to other wired networks
multiple cell wireless lan | many CM connected by a wired lan
what is ad hoc | temporary p2p network
motivations for wlan | cell data offloading, file transfer without cables, internet access, multimedia streaming
wlan requirements | "Throughput Number of nodes Connection to backbone LAN Service area Battery power consumption Transmission robustness and security Collocated network operation License-free operation Handoff/roaming Dynamic configuration"
functions of physical layer in wifi | encoding/decoding, preamble generation/removal, bit transmission/reception, specs of the tranx medium
sublayers of wifi | physical medium dependent, physical layer convergence procedure
what is PDM | Physical medium dependent
what is plcp | Physical layer convergence procedure
what does PDM do | tranx and receive data through wireless
what does plcp do | maps 802.11 MPDU into a framing format using the same PMD
What is MPDU | MAC layer protocol data units
list functions of MAC layer in wifi | assemble/disassemble data into frames, error detection, control access to lan tranx medium
what is function of LLC | provide an interface to higher layers of flow and error control
What is LLC | Logical Link Control
What are the 4 parts of the MAC Frame | MAC control, Destination MAC, Source MAC, CRC
What are the 3 LLC services | Unacknowledged connectionless service, Connection-mode service, Acknowledged connectionless service
what are the 4 differences between LLC and HDLC | "LLC uses asynchronous balanced mode of operation of HDLC (type 2 operation) LLC supports unacknowledged connectionless service (type 1 operation) LLC supports acknowledged connectionless service (type 3 operation) LLC permits multiplexing by the use of LLC service access points (LSAPs)"
What year started 802.11 | 1990
term DS | Distribution system
term AP | access point
term bss | basic service set
term ess | extended service set
what is bss | stations competing for access to shared wireless medium with ds and ap
what is ess | two or more bss interconnected by ds
3 types of transitions | no transition, BSS, ESS
3 types of association related services | Association, reassociation, disassociation
3 things does MAC layer cover | Reliable data delivery, access control, security
frame exchange protocol | source trans data, dest sends ACK, if source doesn’t get ACK, retranx
Four Frame exchange | Source issues request to send, destination responds with clear to send, source tranx data, destination responds with ACK
term RTS | request to send
term CTS | Clear to send
3 types of access control | distributed coordinator function, point coordination function, distributed foundation wireless MAC
term DFWMAC | Distributed foundation warless MAC
term DCF | Distributed coordination function
term PCF | point coordination function
term csma | carrier sense multiple access
term sifs | short ifs
term pifs | point coordination function ifs
term difs | distributed coordination function ifs
when is sifs used | immediate response actions
when is pifs used | centralized controller in PCF with polling
when is DIFS used | minimum delay of async frames contending for access
3 types of communications used in sifs | ACK, CTS, poll response
6 fields of MAC frame | frame control, duration/connection id, address, seq control, frame body, frame check seq
term ps-poll | power save - poll
term cf | contention free
11 management frame subtype | association request, association response, reassociation request, reassociation response, probe request, probe response, beacon, announcement traffic indication message, dissociation, authentication, reauthentication