## Sheet1
What is OFDM other name? | multicarrier modulation
how does ofdm work | splits n parallel data streams into subcarriers each with bandwidth of fb and data rate of R/N
How is orthogonal chosen | fb is chosen based on bit rate
what is signal spacing in Orthogonality | fb, 2fb, 3fb, etc
what is the difference between FDM and OFDM | OFDM allows for overlap but FDM doesn’t
how is the subcarrier of bit time T computed | fb must be a multiple of 1/T
what Is the total bandwidth of 802.11n | 20 mhz
how many subcarriers are in 802.11n | 48
what is the fb in 802.11n | 0.3125 mhz
what two benefits of ofdm | selective fading resistance and overcomes intersybmol interference
how does ODFM elimiate most ISI | long bit times
what does OFDM use to overcome ISI | cyclic prefix
what is cyclic prefix | adds additional time to the ofdm symbol before real data is sent
What is OFDMA | orthogonal frequency division multiple access
how does OFDMA work | users can have different slices of time and differnet groups of subcarriers; subcarriers are allocated in groups
What 2 things scheduling subchannels and power levels based on | channel conditions and data requirements
how does ODFMA dynamicly adjust | system efficiency, fairness, requirements, priority
Benfits of single carrier FDMA | lower PAPR, lower power, lower cost, good for uplinks
what is PAPR | Peak to average power ratio
OFDM PAPR is this | the sume of many subcarrier signals
what is OFDM problems with PAPR | requires expsensive amplifiers with wide range