## Sheet1
how does spread spectrum sent | Input is fed into channel encoder, signal is modulated using seq of digits, effect of modulation is used to increase bandwidth
how is spread spectrum received | digital seq is used to demodulate, signal is fed into channel decoder
benefits of spread spectrum | immunity from various kinds of noise, encrypting signals, several users can us the same higher bandwidth with little interference
What is FHSS | Frequency hoping spread spectrum
how does fhss work | signal is broadcast over random series of radio freq, signal hops from freq to freq at fixed intervals
how is FHSS channel seq chosen | by a spreading code
what shift keying is used with FHSS | MFSK
what is DSSS | Direct Sequence Spread Spectrum
how does DSSS work | Each bit in original signal is represented by multiple bits in the transmitted signal
What is CDMA | Code Division Multiple Access
how does CDMA work | D = rate of data signal, brake each bit into k chips, chip data rate of new channel = kD
What is a RAKE receiver | RAKE attempts to recover signals from multiple paths and chip intervals and combine them
Most common sequence for FHSS | PN
Most common sequence for DSSS not using CDMA | PN
most common sequence for DSSS CDMA | PN and Orthogonal
What is PN | Pseudo number generator