## Sheet1
Equations
Relationship of wavelength constant and freq | w=c/f
bit length equation | propagation speed * bit duration
power a signal | P=V^2
Equation dBm of noise | =10log(Pm) where noise is 1
Noise dB | =10log(P2/P1), P2 is ending power, P1 is starting power in Watts
Shannon Capacity (noise) | =Bandwidth*LOG(1+SNR)
Nyquist (nosiless) | =2*bandwidth*log2(L)(bps)
Antenna Gain | G=((4*PI*A)/Wavelength^2)
Secondary Antenna Gain Equation | G=((4*PI*F^2*A)/C^2)
Speed of light | 3x10^8 m/s
Freespace loss formual primary | (Pt/Pr)=((4*IP*Distance)^2)/(carrier wavelegnth)^2
Freespace loss formual Seconary | (Pt/Pr)=((4*IP*Distance*Freq)^2)/(speed of light)^2
For Freespace loss formual, what units shoud be the same? | Wavelength and distance should be both the same
Freespace dB formual Primary | FSLdB=10log(Pt/Pr)
Freespace dB Formual Seconardy | FSldB=10log((4*PI*F*D)/(C))